## 引脚统计框
Total Pin Number | 347
height | 21
width | 21

## 引脚统计查找
| 编号 | 1 | 2 | 3 | 4 | 5 | 6 | 7 | 8 | 9 | 10 | 11 | 12 | 13 | 14 | 15 | 16 | 17 | 18 | 19 | 20 | 21
1 | A | JTAG-SEL0 | EPHY_LINK_LE | EPHY_TXN | EPHY_TXN | USB_DP0 |  | USB_DP2 | USB_DM2 |  | PE1 | PE11 |  | PA20 | PA21 |  | PC7 | PC5 |  | PF1 | PD4 | GND
2 | B | PG13 | JTAG-SEL1 | EPHY_TXP | EPHY_RXP | USB_DM0 | USB_DP1 | USB_DM1 | USB_DP3 | USB_DM3 | PE0 | PE2 | PE12 | PA18 | PA19 | PC3 | PC2 | PC12 | PC8 | PC13 | PD2 | PD6
3 | C | PG5 | PG4 | PG8 |  | PE15 | PE14 | PE13 | PE7 | PE4 | PE3 | PE8 | PE9 | PA12 | PA17 | PC0 | PC1 | PC9 | PC11 | PC15 | PF5 | PD0
4 | D | PG12 | PG11 | PG7 |  | PA1 | PA2 |  | PA7 |  | PE6 | PA0 |  | PA9 |  | PA16 |  | PC10 |  | PF0 | PF2
5 | E |  | HTXCN | PG9 |  |  |  |  | PE10 |  | PE5 | PA10 |  | PA3 | PA6 | PA13 | PC6 |  | PD7 | PD12 | PD8 | PF4
6 | F | HTXON | HTXCP | PG3 |  | PA4 | EPHY_RTX | EPH_SPD_LE | EPHY_VDD |  | TVOUT | PA11 |  | PA8 | PA15 |  | PC4 | PC14 | PF3 | PD5 | PD11 | PD9
7 | G | HTXOP | HTX1N |  | PG6 | HCEC |  | EPHY_VCC | GND | V33_TV | VDD_EFUSE | VCC_USB | PA14 | VCC_IO | VCC_IO | VCC_IO |  |  | PF6 |  | SDQM1
8 | H |  | HTX1P | HSCL | PG2 |  | PA5 | VCC_PG | GND_TV |  | VDD_SYS | VDD_EFUSEBP | GND | VCC_IO | VCC_IO | GND | PC16 | PD1 | PD3 | PD10 | SDQ9 | SDQ10
9 | J | HTX2P | HTX2N | PG0 |  |  | HVCC | VDD_CPUS | VDD_CPUS | GND | VDD_SYS | VDD_SYS | VDD_SYS | GND | VCC_IO | VCC_PD | GND |  |  | SDQ8 | SDQS1B | SDQ11
10 | K | X24MOUT | X24MIN | HSDA | NC |  | VCC_RTC | GND | GND | GND | VDD_SYS | VDD_SYS | VDD_SYS | GND | GND | GND | GND | PD13 | PD15 |  | SDQS1
11 | L |  | PG1 |  |  | PLLTEST |  |  | GND | GND | VDD_SYS | VDD_SYS | VDD_SYS | VDD_SYS | VDD_SYS | GND | VCC-DRAM | PD14 | PD16 | PD17 | SDQ12 | SDQ13
12 | M | PL1 | HHPD | GP10 | RTC_VIO | HGND | PL9 | GND | GND | GND | GND | GND | GND | GND | GND | GND | VCC-DRAM |  |  | SDQ15 | SDQM0 | SDQ14
13 | N | PL0 | PL4 | VCC_PLL |  |  |  | GND | VDD_CPUX | GND | GND | GND | GND | GND | GND | GND | VCC-DRAM | SA14 |  | SA11 | SDQ0
14 | P |  | PL2 | X32KFOUT |  |  | VDD_CPUX | VDD_CPUX | VDD_CPUX | VDD_CPUX | GND | GND | GND | GND | GND | GND | VCC-DRAM | VCC-DRAM |  | SA10 | SDQ2 | SDQ1
15 | R | PL3 | PL5 |  |  |  | VDD_CPUX | VDD_CPUX | VDD_CPUX | GND | GND | GND | GND | GND | GND |  | VCC-DRAM | SA15 | SA12 | SDQ4 | SDQS0 | SDQS0B
16 | T |  | PL8 | PL7 | PL6 | TEST | VDD_CPUX | VDD_CPUX | VDD_CPUX | GND-CPUFB | VDD_CPUFB | GND | VCC-DRAM | VCC-DRAM | VCC-DRAM | VCC-DRAM | SVREF | SA0 | SBA1 |  | SDQ5
17 | U | 2: PL11; 3: AGND; 4: X32KOUT; 6: VDD_CPUX; 9: VDD_CPUX; 11: VCC-DRAM; 15: SCAS; 16: SRST; 18: SA1; 19: SDQ6; 20: SDQ7; 21: SDQ3
18 | V | LINEINL | PL10 | AVCC | VRP | X32KIN | RESET |  |  |  | SZQ | SODT1 | SA13 | SRAS |  | SA7 |  | SBA2 |  | SA2 | SA3 | SA4
19 | W | LINEINR | MICIN1P | MBIAS |  | VRA2 | UBOOT |  |  | SDQ28 |  | SODT0 | SDQ24 | SWE |  | SDQ19 |  | SBA0 | SA8 |  | SCS0 | SCS1
20 | Y | MICIN1N | MICIN2P | LINEOUTR | VRA1 |  |  | SDQ31 | SDQ30 | SDQS3B | SDQ27 | SDQ26 | SDQ23 | SDQ22 | SDQ20 | SDQS2B | SDQ18 | SDQ16 | SA9 | SA5 | SA6 | SCKE1
21 | AA | GND | MICIN2N | LINEOUTL |  | KEYADC | NMI |  | SDQ29 | SDQS3 |  | SDQ25 | SDQM3 |  | SDQ21 | SDQS2 |  | SDQ17 | SDQM2 | SCK | SCKB | SCKE0